## Sheet1
Source book: by S-Franco "Design-With-Operational-Amplifiers-and-Analog-Integrated-Circuits" pf 141
Enter values for blue boxes
Choose
fmid | 1100 | hz | in rad/s >> | ωo is | 6911.5038 | rad/s
Q | 10 |  | , to verify get the -3dB freq values, use Q = fm/ BW
Ho | 0 | dB | ,resonance gain magnitude
Pick C == | 100 | nF | >> | 1e-07 | F
Ho is | 1 | V/V
Is | 1 | < | 200 | If we want Ho < 2Q^2, use R1a and R1b. Don’t use the equilivant resistance of R1a & R1b
| ^Ho val^ |  | ^2Q val^ |  |  |  | See below what happens if equilivant resistance "Req" is used, the magnitude increases in x^2 manner as we sweep the frequency range
Resistor calculated values
R2 is | 28937.2624 | ohms>> | 28.9373 | k ohms
R1a is | 14468.6312 | ohms>> | 14.4686 | k ohms
R1b is | 72.7067 | ohms>> | 0.072707 | k ohms
Range of R1b: |  |  |  | R1b value
For | 200 | Hz | >> | 2188.5317 | ohms
| 2000 | Hz | >> | 21.8853 | ohms
Expected fmid calcuations
To calculate fmid, using Resistor values, and setting C1= C2 = 100nF
R2 | 33000 | ohms |  | set C = | 1e-07 | F
R1 | 14720 | ohms
Set R3 to: | 150 | ohms | >> | 718.9838 | Hz (fmid)
Expected fmid calcuations
To calculate fmid using exact component values of all resistors and capictors
| R1 | 14720
| R2 | 33000
| C1 | 9.5e-08 | nF
| C2 | 9.64e-08 | nF
| Set R3 to: | 150 | ohms >> | 751.3093 | Hz (fmid)

## Sheet4
Calculating values for Q and bandwidth within the expected frequency range of operation
These values appear from sheet1
| Fmid: | 1100 | Hz
| C: | 1e-07 | F
| R2: | 28937.2624 | ohms
| R1a: | 14468.6312 | ohms
R1b variable:
Increment |  | Freq (Hz) | R1b (ohms) | Req of R1a & R1b (ohms) | Q | BW (Hz) | HoBP | ¦HoBP¦
100 |  | 200 | 2188.5317 | 1900.9875 | 1.9508 | 563.876 | -7.6111 | 7.6111
|  | 300 | 972.6808 | 911.4096 | 2.8174 | 390.4368 | -15.875 | 15.875
|  | 400 | 547.1329 | 527.1969 | 3.7044 | 296.948 | -27.4445 | 27.4445
|  | 500 | 350.1651 | 341.8907 | 4.6 | 239.132 | -42.3195 | 42.3195
|  | 600 | 243.1702 | 239.1509 | 5.5 | 200 | -60.5 | 60.5
|  | 700 | 178.6557 | 176.4766 | 6.4026 | 171.8057 | -81.9861 | 81.9861
|  | 800 | 136.7832 | 135.5022 | 7.3068 | 150.5453 | -106.7778 | 106.7778
|  | 900 | 108.0756 | 107.2743 | 8.212 | 133.9497 | -134.875 | 134.875
|  | 1000 | 87.5413 | 87.0148 | 9.1181 | 120.6398 | -166.2778 | 166.2778
| fmid-> | 1100 | 72.3482 | 71.9882 | 10.0246 | 109.7298 | -200.9862 | 200.9862
|  | 1200 | 60.7925 | 60.5382 | 10.9316 | 100.6256 | -239.0001 | 239.0001
|  | 1300 | 51.7996 | 51.6148 | 11.8389 | 92.914 | -280.3195 | 280.3195
|  | 1400 | 44.6639 | 44.5265 | 12.7465 | 86.2985 | -324.9446 | 324.9446
|  | 1500 | 38.9072 | 38.8029 | 13.6542 | 80.5612 | -372.8751 | 372.8751
|  | 1600 | 34.1958 | 34.1152 | 14.5621 | 75.5384 | -424.1113 | 424.1113
|  | 1700 | 30.2911 | 30.2278 | 15.4702 | 71.1045 | -478.6529 | 478.6529
|  | 1800 | 27.0189 | 26.9685 | 16.3783 | 67.1619 | -536.5002 | 536.5002
|  | 1900 | 24.2497 | 24.2091 | 17.2866 | 63.6331 | -597.653 | 597.653
|  | 2000 | 21.8853 | 21.8523 | 18.1949 | 60.4564 | -662.1113 | 662.1113